## Sheet1
M-dwarf information needed for COS Bright Object Clearance
Program = XXXXX
Target | Visit | Spectral Type | U mag | EW(Ha) [Å]2 | DU1 | U_flare | d [pc]3 | d [cm] | R* [Rsun] | R* [cm] | ACQUISITION SETUP | ACQ. ETC ID | ACQ. LOCAL4 | ACQ. GLOBAL4 | SCIENCE SETUP | SCI. ETC ID | SCI. LOCAL5 | SCI. GLOBAL5 | log f(C IV)6 | log f(Si IV)6 | log f(Ly a)6
HIP17695 | 01 | M3.0V | 14.052 | 1 | -8 | 6.052 | 16 | 4.9376e+19 | 0.39 | 27132300000 | NUV/BOA/MIRRORB | 1017044 | 77 | 1685 |  |  |  |  | -9.61 | -9.48 | -10.43
HIP17695 | 01 | M3.0V | 14.052 | 1 | -8 | 6.052 | 16 | 4.9376e+19 | 0.39 | 27132300000 |  |  |  |  | FUV/G140L/1280/PSA | 848990 | 433 | 75881 | -9.61 | -9.48 | -10.43
Footnotes
1: Change in U magnitude during flare, from Table 1 in the ISR.
2: If EW(Ha) is unknown, enter 1 Å (the magnetically active case).
3: The columns in green (distance to the star and stellar radius) are only needed if the observations cover Lyman-alpha, e.g. with G130M/1291.
4: ACQ.LOCAL and ACQ.GLOBAL are the local and global count rates, respectively, in the acquisition exposure in the event of a flare, in units of counts per second. They can be read from the ETC results page.
5: SCI.LOCAL and SCI.GLOBAL are the local and global count rates, respectively, in the science exposure in the event of a flare, in units of counts per second. They can be read from the ETC results page.
6: Line fluxes in C IV, Si IV, and Lyman alpha, in logarithmic units of erg cm^-2 s^-1. They can be calculated as described in Slide 15 of the slideshow.
Instructions
Please fill in the table with one row per exposure (i.e. if there are multiple gratings or cenwaves in the science exposures, enter one row for each, columns N through T). Use U_flare to perform ETC calculations to check for Bright Object Protection
In the example above one row is entered for the target acquisition exposure and another for a science exposure in the same visit. In this particular example, while the TA is OK, the science exposure violates both the local and global count rate limits
If the issue had been with the TA exposure one could try different TA modes
Flight Software Limits (cannot be exceeded)
NUV local - Imaging |  | 104 cts/sec/pix
NUV local - Spectroscopy |  | 180 cts/sec/pix
NUV global |  | 770,000 cts/sec
FUV local |  | 2.7 cts/sec/pix
FUV global |  | 60,000 cts/sec